## LJ_06-8_DS
Field Name: Preston New Road
Map Units: |  | m
Vertical Reference Datum (VRD): |  | Mean Sea Level
Projected Coordinate System: |  | OSGB 1936 / British National Grid
Site: PNR
Company Name:
Units: |  | m
Position:
|  | Northing: |  | 432744.00m |  | Latitude: |  | 53° 47' 13.31"
|  | Easting: |  | 337408.00m |  | Longitude: |  | -2° 57' 0.52"
North Reference: |  | Grid |  | Convergence Angle: -0.77
Elevation above MSL: |  | -0.00m
Comment:
Slot: PNR-2
Position (Relative to Site Centre)
+N/-S: 8.18m |  | Northing: |  | 432752.18m |  | Latitude: |  | 53° 47' 13.59"
+E/-W: 29.78m |  | Easting: |  | 337437.78m |  | Longitude: |  | -2° 56' 58.89"
Elevation above MSL: |  | -0.00m
Comment:
Well: LJ/06-8
Type: |  | Main well
File Number:
Closure Distance: |  | 1646.13m |  | Closure Azimuth: |  | 268.81°
Comment: 8.82m AGL
Vertical Section:
Position of Origin (Relative to Slot centre) |  | +N/-S: 0.00m |  | +E/-W: 0.00m |  | Az: 281.06°
()
Wellpath created using minimum curvature.
Survey Tool Ranges:
Survey Tool |  | Start MD (m) |  | End MD (m) |  | Source Survey
MWD |  | 0 |  | 123.4 |  | 16in Pilot Section
MWD |  | 123.4 |  | 242.8 |  | 26in Section
MWD |  | 242.8 |  | 1248 |  | 16in Section
MWD |  | 1248 |  | 1758.12 |  | 12.25in Section
MWD |  | 1758.12 |  | 1942.41 |  | 8.5in Section
MWD_InterpAz |  | 1942.41 |  | 2393.96 |  | 8.5in Section (2)
MWD_InterpAz |  | 2393.96 |  | 2539.25 |  | 6in Section
MWD |  | 2539.25 |  | 3163 |  | 6in Section (2)
Survey
Survey Name: | Definitive Survey |  | Date: | 2017-10-06 |  | Survey Tool: | See Survey Tool Ranges below. |  | Comment: |  |  | Company:
Magnetic Model:
Model Name: bggm2017 |  | Date: 13/Apr/2018 (dd/mmm/yyyy) |  | Field Strength: 49375.0nT |  | Declination: -1.63 ° |  | Dip: 68.22 °
Tie Point:
MD: 0.00 m |  | Inclination: 0.00° |  | Azimuth: 0.00° |  | TVD: 0.00 m |  | North Offset: 0.00 m |  | East Offset: 0.00 m
Survey Points: (Relative to Slot centre)(TVD relative to Drill Floor)
MD | Inc | Az | TVD | N.Offset | E.Offset | VS | DLS | Easting | Northing | Latitude | Longitude | TVD (MSL) | Comment
(m) | (°) | (°) | (m) | (m) | (m) | (m) | (°/30m) | (m) | (m) | (° ' '') | (° ' '') | (m)
0 | 0 | 0 | 0 | 0 | 0 | 0 | 0 | 337437.78 | 432752.18 | 53° 47' 13.59" | -2° 56' 58.89" | -21.59
63.57 | 0.81 | 234.6 | 63.57 | -0.26 | -0.37 | 0.31 | 0.38 | 337437.41 | 432751.92 | 53° 47' 13.58" | -2° 56' 58.91" | 41.98
71.77 | 0.82 | 241.06 | 71.77 | -0.32 | -0.46 | 0.39 | 0.34 | 337437.32 | 432751.86 | 53° 47' 13.58" | -2° 56' 58.92" | 50.18
84.27 | 0.78 | 228.45 | 84.27 | -0.42 | -0.61 | 0.51 | 0.43 | 337437.17 | 432751.76 | 53° 47' 13.58" | -2° 56' 58.93" | 62.68
98.17 | 0.43 | 222.96 | 98.17 | -0.52 | -0.71 | 0.6 | 0.76 | 337437.07 | 432751.66 | 53° 47' 13.57" | -2° 56' 58.93" | 76.58
110.67 | 0.12 | 240.42 | 110.66 | -0.56 | -0.76 | 0.63 | 0.76 | 337437.02 | 432751.62 | 53° 47' 13.57" | -2° 56' 58.93" | 89.07
123.4 | 0.57 | 27.46 | 123.39 | -0.51 | -0.74 | 0.63 | 1.59 | 337437.04 | 432751.67 | 53° 47' 13.57" | -2° 56' 58.93" | 101.8
128.2 | 0.69 | 28.58 | 128.19 | -0.47 | -0.71 | 0.61 | 0.75 | 337437.07 | 432751.71 | 53° 47' 13.58" | -2° 56' 58.93" | 106.6
141.6 | 0.7 | 36.35 | 141.59 | -0.33 | -0.63 | 0.55 | 0.21 | 337437.15 | 432751.85 | 53° 47' 13.58" | -2° 56' 58.93" | 120
155.1 | 0.88 | 37.6 | 155.09 | -0.18 | -0.51 | 0.47 | 0.4 | 337437.27 | 432752 | 53° 47' 13.59" | -2° 56' 58.92" | 133.5
168.8 | 1.18 | 33.94 | 168.79 | 0.02 | -0.37 | 0.37 | 0.67 | 337437.41 | 432752.2 | 53° 47' 13.59" | -2° 56' 58.91" | 147.2
181.3 | 1.37 | 33.27 | 181.29 | 0.25 | -0.22 | 0.26 | 0.46 | 337437.56 | 432752.43 | 53° 47' 13.60" | -2° 56' 58.91" | 159.7
195.7 | 1.47 | 36.02 | 195.68 | 0.54 | -0.01 | 0.12 | 0.25 | 337437.77 | 432752.72 | 53° 47' 13.61" | -2° 56' 58.90" | 174.09
208.4 | 1.58 | 36.74 | 208.38 | 0.82 | 0.19 | -0.03 | 0.26 | 337437.97 | 432753 | 53° 47' 13.62" | -2° 56' 58.88" | 186.79
222.5 | 1.75 | 29.84 | 222.47 | 1.16 | 0.41 | -0.18 | 0.56 | 337438.19 | 432753.34 | 53° 47' 13.63" | -2° 56' 58.87" | 200.88
236.3 | 2.1 | 23.41 | 236.26 | 1.57 | 0.61 | -0.3 | 0.89 | 337438.39 | 432753.75 | 53° 47' 13.64" | -2° 56' 58.86" | 214.67
242.8 | 2.33 | 19.55 | 242.76 | 1.81 | 0.71 | -0.35 | 1.26 | 337438.49 | 432753.99 | 53° 47' 13.65" | -2° 56' 58.86" | 221.17
271.1 | 2.6 | 27.25 | 271.03 | 2.92 | 1.19 | -0.61 | 0.45 | 337438.97 | 432755.1 | 53° 47' 13.69" | -2° 56' 58.83" | 249.44
285.4 | 2.6 | 23.02 | 285.32 | 3.51 | 1.47 | -0.77 | 0.4 | 337439.25 | 432755.69 | 53° 47' 13.71" | -2° 56' 58.82" | 263.73
298.8 | 2.67 | 19.57 | 298.7 | 4.08 | 1.69 | -0.88 | 0.39 | 337439.47 | 432756.26 | 53° 47' 13.72" | -2° 56' 58.80" | 277.11
312.3 | 2.88 | 11.7 | 312.19 | 4.71 | 1.87 | -0.93 | 0.97 | 337439.65 | 432756.89 | 53° 47' 13.74" | -2° 56' 58.80" | 290.6
326 | 3.13 | 4.4 | 325.87 | 5.42 | 1.96 | -0.89 | 1 | 337439.74 | 432757.6 | 53° 47' 13.77" | -2° 56' 58.79" | 304.28
339.4 | 3.93 | 355.92 | 339.24 | 6.24 | 1.96 | -0.73 | 2.13 | 337439.74 | 432758.42 | 53° 47' 13.79" | -2° 56' 58.79" | 317.65
352.9 | 4.56 | 349.14 | 352.71 | 7.23 | 1.82 | -0.4 | 1.79 | 337439.6 | 432759.41 | 53° 47' 13.83" | -2° 56' 58.80" | 331.12
366.5 | 5.21 | 343.06 | 366.26 | 8.35 | 1.54 | 0.09 | 1.83 | 337439.32 | 432760.53 | 53° 47' 13.86" | -2° 56' 58.82" | 344.67
380.2 | 5.85 | 337.23 | 379.89 | 9.59 | 1.09 | 0.77 | 1.86 | 337438.87 | 432761.77 | 53° 47' 13.90" | -2° 56' 58.84" | 358.3
393.7 | 6.41 | 331.09 | 393.32 | 10.88 | 0.46 | 1.64 | 1.91 | 337438.24 | 432763.06 | 53° 47' 13.94" | -2° 56' 58.88" | 371.73
407.2 | 6.98 | 324.5 | 406.73 | 12.21 | -0.38 | 2.72 | 2.12 | 337437.4 | 432764.39 | 53° 47' 13.99" | -2° 56' 58.92" | 385.14
420.8 | 7.36 | 318.07 | 420.22 | 13.53 | -1.44 | 4.01 | 1.96 | 337436.34 | 432765.71 | 53° 47' 14.03" | -2° 56' 58.98" | 398.63
434.4 | 7.75 | 311.79 | 433.7 | 14.79 | -2.71 | 5.49 | 2.01 | 337435.07 | 432766.97 | 53° 47' 14.07" | -2° 56' 59.05" | 412.11
447.9 | 8.19 | 307.8 | 447.07 | 15.99 | -4.15 | 7.14 | 1.57 | 337433.63 | 432768.17 | 53° 47' 14.11" | -2° 56' 59.13" | 425.48
461.3 | 8.54 | 309.48 | 460.33 | 17.21 | -5.67 | 8.86 | 0.96 | 337432.11 | 432769.39 | 53° 47' 14.15" | -2° 56' 59.22" | 438.74
474.8 | 9.18 | 309.49 | 473.67 | 18.53 | -7.27 | 10.69 | 1.42 | 337430.51 | 432770.71 | 53° 47' 14.19" | -2° 56' 59.30" | 452.08
488.3 | 10.04 | 309.13 | 486.98 | 19.95 | -9.02 | 12.68 | 1.92 | 337428.76 | 432772.13 | 53° 47' 14.23" | -2° 56' 59.40" | 465.39
502 | 10.84 | 308.81 | 500.45 | 21.52 | -10.95 | 14.87 | 1.76 | 337426.83 | 432773.7 | 53° 47' 14.28" | -2° 56' 59.51" | 478.86
515.7 | 11.63 | 308.69 | 513.89 | 23.19 | -13.03 | 17.23 | 1.73 | 337424.75 | 432775.37 | 53° 47' 14.34" | -2° 56' 59.62" | 492.3
529.1 | 12.52 | 307.29 | 526.99 | 24.91 | -15.24 | 19.73 | 2.1 | 337422.54 | 432777.09 | 53° 47' 14.39" | -2° 56' 59.74" | 505.4
542.7 | 13.32 | 305.93 | 540.25 | 26.72 | -17.68 | 22.48 | 1.89 | 337420.1 | 432778.9 | 53° 47' 14.45" | -2° 56' 59.88" | 518.66
556.5 | 14.28 | 305.47 | 553.65 | 28.64 | -20.35 | 25.47 | 2.1 | 337417.43 | 432780.82 | 53° 47' 14.51" | -2° 57' 0.03" | 532.06
569.9 | 15.21 | 305.63 | 566.61 | 30.63 | -23.13 | 28.57 | 2.08 | 337414.65 | 432782.81 | 53° 47' 14.57" | -2° 57' 0.18" | 545.02
583.5 | 15.96 | 304.64 | 579.71 | 32.73 | -26.12 | 31.91 | 1.76 | 337411.66 | 432784.91 | 53° 47' 14.64" | -2° 57' 0.34" | 558.12
597 | 16.93 | 303.65 | 592.65 | 34.87 | -29.28 | 35.43 | 2.24 | 337408.5 | 432787.05 | 53° 47' 14.71" | -2° 57' 0.52" | 571.06
610.5 | 18.08 | 303.12 | 605.53 | 37.11 | -32.67 | 39.18 | 2.58 | 337405.11 | 432789.29 | 53° 47' 14.78" | -2° 57' 0.71" | 583.94
624.1 | 19.12 | 302.38 | 618.42 | 39.45 | -36.32 | 43.21 | 2.35 | 337401.46 | 432791.63 | 53° 47' 14.85" | -2° 57' 0.91" | 596.83
637.6 | 20.06 | 301.43 | 631.14 | 41.84 | -40.16 | 47.44 | 2.21 | 337397.62 | 432794.02 | 53° 47' 14.93" | -2° 57' 1.12" | 609.55
651.2 | 20.61 | 298.63 | 643.89 | 44.21 | -44.25 | 51.91 | 2.47 | 337393.53 | 432796.39 | 53° 47' 15.00" | -2° 57' 1.34" | 622.3
664.8 | 21.31 | 296.94 | 656.59 | 46.47 | -48.56 | 56.57 | 2.04 | 337389.22 | 432798.65 | 53° 47' 15.07" | -2° 57' 1.58" | 635
678.1 | 21.51 | 297.32 | 668.97 | 48.69 | -52.88 | 61.24 | 0.55 | 337384.9 | 432800.87 | 53° 47' 15.14" | -2° 57' 1.82" | 647.38
691.1 | 21.68 | 297.45 | 681.06 | 50.89 | -57.13 | 65.83 | 0.41 | 337380.65 | 432803.07 | 53° 47' 15.21" | -2° 57' 2.05" | 659.47
704.7 | 21.87 | 297.67 | 693.69 | 53.22 | -61.6 | 70.67 | 0.46 | 337376.18 | 432805.4 | 53° 47' 15.29" | -2° 57' 2.30" | 672.1
718.9 | 22.01 | 297.7 | 706.86 | 55.69 | -66.3 | 75.75 | 0.3 | 337371.48 | 432807.87 | 53° 47' 15.36" | -2° 57' 2.56" | 685.27
732.4 | 22.04 | 297.95 | 719.38 | 58.05 | -70.77 | 80.6 | 0.22 | 337367.01 | 432810.23 | 53° 47' 15.44" | -2° 57' 2.80" | 697.79
746.1 | 22.01 | 298.09 | 732.08 | 60.46 | -75.31 | 85.51 | 0.13 | 337362.47 | 432812.64 | 53° 47' 15.52" | -2° 57' 3.05" | 710.49
759.6 | 22.2 | 298.22 | 744.58 | 62.86 | -79.79 | 90.37 | 0.44 | 337357.99 | 432815.04 | 53° 47' 15.59" | -2° 57' 3.30" | 722.99
772.9 | 22.35 | 298.54 | 756.89 | 65.26 | -84.22 | 95.18 | 0.44 | 337353.56 | 432817.44 | 53° 47' 15.67" | -2° 57' 3.54" | 735.3
786.4 | 22.52 | 298.6 | 769.37 | 67.72 | -88.75 | 100.09 | 0.38 | 337349.03 | 432819.9 | 53° 47' 15.74" | -2° 57' 3.79" | 747.78
799.9 | 22.72 | 298.64 | 781.83 | 70.21 | -93.31 | 105.04 | 0.45 | 337344.47 | 432822.39 | 53° 47' 15.82" | -2° 57' 4.04" | 760.24
813.6 | 22.75 | 298.95 | 794.47 | 72.76 | -97.95 | 110.09 | 0.27 | 337339.83 | 432824.94 | 53° 47' 15.90" | -2° 57' 4.30" | 772.88
827.1 | 22.42 | 299.1 | 806.93 | 75.28 | -102.48 | 115.02 | 0.74 | 337335.3 | 432827.46 | 53° 47' 15.98" | -2° 57' 4.55" | 785.34
840.5 | 21.63 | 298.84 | 819.35 | 77.71 | -106.88 | 119.8 | 1.78 | 337330.9 | 432829.89 | 53° 47' 16.06" | -2° 57' 4.79" | 797.76
854.1 | 21.26 | 299 | 832.01 | 80.11 | -111.23 | 124.53 | 0.83 | 337326.55 | 432832.29 | 53° 47' 16.14" | -2° 57' 5.03" | 810.42
867.7 | 21.28 | 299.26 | 844.68 | 82.52 | -115.54 | 129.22 | 0.21 | 337322.24 | 432834.7 | 53° 47' 16.21" | -2° 57' 5.27" | 823.09
881.2 | 20.61 | 299.19 | 857.29 | 84.87 | -119.75 | 133.81 | 1.49 | 337318.03 | 432837.05 | 53° 47' 16.29" | -2° 57' 5.50" | 835.7
894.6 | 20.62 | 299.59 | 869.83 | 87.19 | -123.86 | 138.29 | 0.32 | 337313.92 | 432839.37 | 53° 47' 16.36" | -2° 57' 5.73" | 848.24
908.1 | 19.72 | 299.44 | 882.51 | 89.48 | -127.91 | 142.7 | 2 | 337309.87 | 432841.66 | 53° 47' 16.43" | -2° 57' 5.95" | 860.92
921.7 | 19.56 | 300.15 | 895.32 | 91.75 | -131.88 | 147.03 | 0.63 | 337305.9 | 432843.93 | 53° 47' 16.50" | -2° 57' 6.17" | 873.73
935.3 | 19.29 | 300.53 | 908.14 | 94.04 | -135.78 | 151.3 | 0.66 | 337302 | 432846.22 | 53° 47' 16.58" | -2° 57' 6.38" | 886.55
948.8 | 19 | 300.92 | 920.89 | 96.3 | -139.59 | 155.47 | 0.7 | 337298.19 | 432848.48 | 53° 47' 16.65" | -2° 57' 6.59" | 899.3
962.3 | 18.75 | 301.39 | 933.67 | 98.56 | -143.33 | 159.57 | 0.65 | 337294.45 | 432850.74 | 53° 47' 16.72" | -2° 57' 6.80" | 912.08
975.9 | 18.65 | 302.11 | 946.55 | 100.85 | -147.03 | 163.65 | 0.55 | 337290.75 | 432853.03 | 53° 47' 16.79" | -2° 57' 7.00" | 924.96
989.4 | 18.65 | 302.61 | 959.34 | 103.16 | -150.68 | 167.67 | 0.36 | 337287.1 | 432855.34 | 53° 47' 16.86" | -2° 57' 7.20" | 937.75
1003 | 18.57 | 302.99 | 972.23 | 105.51 | -154.33 | 171.7 | 0.32 | 337283.45 | 432857.69 | 53° 47' 16.94" | -2° 57' 7.40" | 950.64
1016.5 | 18.63 | 303.6 | 985.03 | 107.88 | -157.93 | 175.69 | 0.45 | 337279.85 | 432860.06 | 53° 47' 17.01" | -2° 57' 7.60" | 963.44
1030.5 | 18.58 | 304.14 | 998.29 | 110.37 | -161.64 | 179.81 | 0.38 | 337276.14 | 432862.55 | 53° 47' 17.09" | -2° 57' 7.81" | 976.7
1043.8 | 19 | 303.92 | 1010.89 | 112.76 | -165.19 | 183.75 | 0.96 | 337272.59 | 432864.94 | 53° 47' 17.17" | -2° 57' 8.00" | 989.3
1057.6 | 19.78 | 302.31 | 1023.9 | 115.27 | -169.02 | 188 | 2.06 | 337268.76 | 432867.45 | 53° 47' 17.25" | -2° 57' 8.21" | 1002.31
1071.1 | 19.98 | 302.02 | 1036.6 | 117.71 | -172.91 | 192.28 | 0.5 | 337264.87 | 432869.89 | 53° 47' 17.33" | -2° 57' 8.43" | 1015.01
1084.6 | 20.48 | 301.77 | 1049.27 | 120.18 | -176.87 | 196.64 | 1.13 | 337260.91 | 432872.36 | 53° 47' 17.40" | -2° 57' 8.65" | 1027.68
1099.5 | 20.5 | 302.09 | 1063.22 | 122.93 | -181.3 | 201.52 | 0.23 | 337256.48 | 432875.11 | 53° 47' 17.49" | -2° 57' 8.89" | 1041.63
1112.9 | 20.18 | 302.63 | 1075.79 | 125.43 | -185.23 | 205.86 | 0.83 | 337252.55 | 432877.61 | 53° 47' 17.57" | -2° 57' 9.11" | 1054.2
1126.7 | 19.44 | 302.65 | 1088.77 | 127.95 | -189.17 | 210.2 | 1.61 | 337248.61 | 432880.13 | 53° 47' 17.65" | -2° 57' 9.32" | 1067.18
1137.6 | 18.91 | 302.97 | 1099.07 | 129.89 | -192.18 | 213.53 | 1.49 | 337245.6 | 432882.07 | 53° 47' 17.71" | -2° 57' 9.49" | 1077.48
1153.8 | 18.27 | 302.81 | 1114.42 | 132.69 | -196.52 | 218.32 | 1.19 | 337241.26 | 432884.87 | 53° 47' 17.80" | -2° 57' 9.73" | 1092.83
1167.2 | 18.87 | 302.75 | 1127.12 | 135 | -200.11 | 222.29 | 1.34 | 337237.67 | 432887.18 | 53° 47' 17.87" | -2° 57' 9.93" | 1105.53
1180.6 | 18.91 | 302.89 | 1139.8 | 137.36 | -203.75 | 226.32 | 0.14 | 337234.03 | 432889.54 | 53° 47' 17.95" | -2° 57' 10.13" | 1118.21
1194.4 | 18.99 | 303.37 | 1152.85 | 139.8 | -207.5 | 230.47 | 0.38 | 337230.28 | 432891.98 | 53° 47' 18.03" | -2° 57' 10.33" | 1131.26
1207.9 | 19 | 303.79 | 1165.62 | 142.24 | -211.17 | 234.53 | 0.3 | 337226.61 | 432894.42 | 53° 47' 18.10" | -2° 57' 10.54" | 1144.03
1221.5 | 18.92 | 304.11 | 1178.48 | 144.7 | -214.83 | 238.6 | 0.29 | 337222.95 | 432896.88 | 53° 47' 18.18" | -2° 57' 10.74" | 1156.89
1234.9 | 18.89 | 304.22 | 1191.16 | 147.14 | -218.42 | 242.59 | 0.1 | 337219.36 | 432899.32 | 53° 47' 18.26" | -2° 57' 10.94" | 1169.57
1248 | 18.85 | 304.94 | 1203.55 | 149.55 | -221.91 | 246.48 | 0.54 | 337215.87 | 432901.73 | 53° 47' 18.33" | -2° 57' 11.13" | 1181.96
1280.07 | 18.92 | 306.64 | 1233.9 | 155.62 | -230.33 | 255.91 | 0.52 | 337207.45 | 432907.8 | 53° 47' 18.53" | -2° 57' 11.59" | 1212.31
1293.73 | 19.6 | 299.71 | 1246.79 | 158.07 | -234.1 | 260.07 | 5.23 | 337203.68 | 432910.25 | 53° 47' 18.60" | -2° 57' 11.80" | 1225.2
1307.19 | 20.55 | 293.87 | 1259.44 | 160.15 | -238.22 | 264.52 | 4.94 | 337199.56 | 432912.33 | 53° 47' 18.67" | -2° 57' 12.03" | 1237.85
1320.66 | 21.24 | 292.14 | 1272.02 | 162.02 | -242.64 | 269.22 | 2.06 | 337195.14 | 432914.2 | 53° 47' 18.73" | -2° 57' 12.27" | 1250.43
1334.19 | 22.33 | 288.82 | 1284.59 | 163.78 | -247.34 | 274.17 | 3.65 | 337190.44 | 432915.96 | 53° 47' 18.78" | -2° 57' 12.53" | 1263
1347.81 | 23.32 | 284.7 | 1297.14 | 165.3 | -252.4 | 279.42 | 4.14 | 337185.38 | 432917.48 | 53° 47' 18.83" | -2° 57' 12.81" | 1275.55
1361.26 | 24.18 | 281.42 | 1309.45 | 166.52 | -257.68 | 284.84 | 3.52 | 337180.1 | 432918.7 | 53° 47' 18.87" | -2° 57' 13.10" | 1287.86
1374.82 | 25.6 | 278.84 | 1321.75 | 167.52 | -263.29 | 290.54 | 3.95 | 337174.49 | 432919.7 | 53° 47' 18.90" | -2° 57' 13.40" | 1300.16
1388.31 | 26.66 | 277.12 | 1333.86 | 168.34 | -269.18 | 296.47 | 2.9 | 337168.6 | 432920.52 | 53° 47' 18.92" | -2° 57' 13.73" | 1312.27
1401.9 | 28.17 | 274.11 | 1345.93 | 168.95 | -275.4 | 302.7 | 4.52 | 337162.38 | 432921.13 | 53° 47' 18.94" | -2° 57' 14.07" | 1324.34
1419.84 | 29.46 | 269.48 | 1361.65 | 169.21 | -284.04 | 311.23 | 4.31 | 337153.74 | 432921.39 | 53° 47' 18.94" | -2° 57' 14.54" | 1340.06
1433.34 | 29.73 | 268.84 | 1373.39 | 169.11 | -290.71 | 317.75 | 0.92 | 337147.07 | 432921.29 | 53° 47' 18.94" | -2° 57' 14.90" | 1351.8
1446.71 | 30.13 | 268.98 | 1384.97 | 168.99 | -297.38 | 324.27 | 0.91 | 337140.4 | 432921.17 | 53° 47' 18.93" | -2° 57' 15.27" | 1363.38
1460.14 | 30.31 | 270.04 | 1396.58 | 168.93 | -304.14 | 330.89 | 1.26 | 337133.64 | 432921.11 | 53° 47' 18.93" | -2° 57' 15.64" | 1374.99
1473.71 | 30.55 | 268.4 | 1408.28 | 168.84 | -311.01 | 337.62 | 1.91 | 337126.77 | 432921.02 | 53° 47' 18.92" | -2° 57' 16.01" | 1386.69
1487.3 | 30.73 | 267.01 | 1419.97 | 168.56 | -317.93 | 344.36 | 1.61 | 337119.85 | 432920.74 | 53° 47' 18.91" | -2° 57' 16.39" | 1398.38
1500.96 | 30.95 | 265.25 | 1431.7 | 168.09 | -324.91 | 351.12 | 2.04 | 337112.87 | 432920.27 | 53° 47' 18.89" | -2° 57' 16.77" | 1410.11
1514.31 | 31.29 | 266.59 | 1443.13 | 167.59 | -331.8 | 357.78 | 1.73 | 337105.98 | 432919.77 | 53° 47' 18.87" | -2° 57' 17.15" | 1421.54
1527.92 | 31.41 | 267.16 | 1454.75 | 167.21 | -338.87 | 364.65 | 0.71 | 337098.91 | 432919.39 | 53° 47' 18.85" | -2° 57' 17.53" | 1433.16
1541.37 | 31.64 | 266.47 | 1466.22 | 166.82 | -345.89 | 371.46 | 0.95 | 337091.89 | 432919 | 53° 47' 18.84" | -2° 57' 17.92" | 1444.63
1554.93 | 31.68 | 266.4 | 1477.76 | 166.38 | -352.99 | 378.35 | 0.12 | 337084.79 | 432918.56 | 53° 47' 18.82" | -2° 57' 18.30" | 1456.17
1568.59 | 31.76 | 267.09 | 1489.38 | 165.97 | -360.16 | 385.31 | 0.82 | 337077.62 | 432918.15 | 53° 47' 18.81" | -2° 57' 18.69" | 1467.79
1582.12 | 31.83 | 266.15 | 1500.88 | 165.55 | -367.28 | 392.21 | 1.11 | 337070.5 | 432917.73 | 53° 47' 18.79" | -2° 57' 19.08" | 1479.29
1595.55 | 31.66 | 265.79 | 1512.3 | 165.05 | -374.33 | 399.04 | 0.57 | 337063.45 | 432917.23 | 53° 47' 18.77" | -2° 57' 19.47" | 1490.71
1609.2 | 32.16 | 266.6 | 1523.89 | 164.57 | -381.52 | 406.01 | 1.45 | 337056.26 | 432916.75 | 53° 47' 18.75" | -2° 57' 19.86" | 1502.3
1622.59 | 32.67 | 266.92 | 1535.19 | 164.17 | -388.69 | 412.96 | 1.21 | 337049.09 | 432916.35 | 53° 47' 18.73" | -2° 57' 20.25" | 1513.6
1636.2 | 32.61 | 267.8 | 1546.65 | 163.83 | -396.02 | 420.1 | 1.05 | 337041.76 | 432916.01 | 53° 47' 18.72" | -2° 57' 20.65" | 1525.06
1649.61 | 32.7 | 268.05 | 1557.94 | 163.57 | -403.25 | 427.14 | 0.36 | 337034.53 | 432915.75 | 53° 47' 18.71" | -2° 57' 21.05" | 1536.35
1661.63 | 32.64 | 267.82 | 1568.06 | 163.33 | -409.74 | 433.46 | 0.34 | 337028.04 | 432915.51 | 53° 47' 18.70" | -2° 57' 21.40" | 1546.47
1676.83 | 33.08 | 267.67 | 1580.83 | 163.01 | -417.98 | 441.49 | 0.88 | 337019.8 | 432915.19 | 53° 47' 18.68" | -2° 57' 21.85" | 1559.24
1690.28 | 33.34 | 267.5 | 1592.08 | 162.7 | -425.34 | 448.65 | 0.62 | 337012.44 | 432914.88 | 53° 47' 18.67" | -2° 57' 22.25" | 1570.49
1703.76 | 33.33 | 268.02 | 1603.34 | 162.41 | -432.74 | 455.86 | 0.64 | 337005.04 | 432914.59 | 53° 47' 18.66" | -2° 57' 22.66" | 1581.75
1717.36 | 33.39 | 268.32 | 1614.7 | 162.17 | -440.22 | 463.15 | 0.39 | 336997.56 | 432914.35 | 53° 47' 18.65" | -2° 57' 23.07" | 1593.11
1730.87 | 33.28 | 268.11 | 1625.99 | 161.94 | -447.64 | 470.39 | 0.35 | 336990.14 | 432914.12 | 53° 47' 18.64" | -2° 57' 23.47" | 1604.4
1744.6 | 33.21 | 268.62 | 1637.47 | 161.72 | -455.16 | 477.73 | 0.63 | 336982.62 | 432913.9 | 53° 47' 18.63" | -2° 57' 23.88" | 1615.88
1758.12 | 33.34 | 268.21 | 1648.78 | 161.52 | -462.58 | 484.97 | 0.58 | 336975.2 | 432913.7 | 53° 47' 18.62" | -2° 57' 24.29" | 1627.19
1807.22 | 37.09 | 267.18 | 1688.88 | 160.37 | -490.86 | 512.51 | 2.32 | 336946.92 | 432912.55 | 53° 47' 18.57" | -2° 57' 25.83" | 1667.29
1820.56 | 37.73 | 263.52 | 1699.48 | 159.71 | -498.93 | 520.31 | 5.2 | 336938.85 | 432911.89 | 53° 47' 18.54" | -2° 57' 26.27" | 1677.89
1834.01 | 37.23 | 260.26 | 1710.16 | 158.56 | -507.03 | 528.03 | 4.56 | 336930.75 | 432910.74 | 53° 47' 18.50" | -2° 57' 26.71" | 1688.57
1847.96 | 37.13 | 258.3 | 1721.27 | 156.99 | -515.32 | 535.86 | 2.56 | 336922.46 | 432909.17 | 53° 47' 18.45" | -2° 57' 27.17" | 1699.68
1861.3 | 37.41 | 258.52 | 1731.89 | 155.37 | -523.23 | 543.32 | 0.7 | 336914.55 | 432907.55 | 53° 47' 18.39" | -2° 57' 27.60" | 1710.3
1874.73 | 37.77 | 259.07 | 1742.53 | 153.77 | -531.27 | 550.9 | 1.1 | 336906.51 | 432905.95 | 53° 47' 18.34" | -2° 57' 28.04" | 1720.94
1888.57 | 38.37 | 259.69 | 1753.42 | 152.2 | -539.65 | 558.83 | 1.54 | 336898.13 | 432904.38 | 53° 47' 18.28" | -2° 57' 28.49" | 1731.83
1901.77 | 38.92 | 259.46 | 1763.73 | 150.71 | -547.76 | 566.5 | 1.29 | 336890.02 | 432902.89 | 53° 47' 18.23" | -2° 57' 28.93" | 1742.14
1915.23 | 39.8 | 259.05 | 1774.14 | 149.12 | -556.15 | 574.42 | 2.05 | 336881.63 | 432901.3 | 53° 47' 18.17" | -2° 57' 29.39" | 1752.55
1928.87 | 40.51 | 260.47 | 1784.57 | 147.56 | -564.8 | 582.62 | 2.55 | 336872.98 | 432899.74 | 53° 47' 18.12" | -2° 57' 29.86" | 1762.98
1942.41 | 40.5 | 260.01 | 1794.86 | 146.06 | -573.47 | 590.84 | 0.66 | 336864.31 | 432898.24 | 53° 47' 18.07" | -2° 57' 30.34" | 1773.27
1952.74 | 40.56 | 260.39 | 1802.71 | 144.92 | -580.08 | 597.11 | 0.74 | 336857.7 | 432897.1 | 53° 47' 18.03" | -2° 57' 30.70" | 1781.12
1965.37 | 40.49 | 259.81 | 1812.31 | 143.51 | -588.17 | 604.78 | 0.91 | 336849.61 | 432895.69 | 53° 47' 17.98" | -2° 57' 31.14" | 1790.72
1978.9 | 40.11 | 260.59 | 1822.63 | 142.02 | -596.79 | 612.95 | 1.4 | 336840.99 | 432894.2 | 53° 47' 17.93" | -2° 57' 31.61" | 1801.04
1992.38 | 40.11 | 260.31 | 1832.94 | 140.58 | -605.36 | 621.08 | 0.4 | 336832.42 | 432892.76 | 53° 47' 17.88" | -2° 57' 32.07" | 1811.35
2005.96 | 39.97 | 260.35 | 1843.34 | 139.11 | -613.97 | 629.25 | 0.31 | 336823.81 | 432891.29 | 53° 47' 17.83" | -2° 57' 32.54" | 1821.75
2019.41 | 40.51 | 260.37 | 1853.6 | 137.66 | -622.53 | 637.38 | 1.2 | 336815.25 | 432889.84 | 53° 47' 17.77" | -2° 57' 33.01" | 1832.01
2032.99 | 40.57 | 260.51 | 1863.92 | 136.19 | -631.24 | 645.64 | 0.24 | 336806.54 | 432888.37 | 53° 47' 17.72" | -2° 57' 33.49" | 1842.33
2046.45 | 40.32 | 260.14 | 1874.17 | 134.72 | -639.85 | 653.81 | 0.77 | 336797.93 | 432886.9 | 53° 47' 17.67" | -2° 57' 33.95" | 1852.58
2060.13 | 40.4 | 259.78 | 1884.59 | 133.18 | -648.57 | 662.07 | 0.54 | 336789.21 | 432885.36 | 53° 47' 17.62" | -2° 57' 34.43" | 1863
2073.57 | 40.58 | 259.13 | 1894.81 | 131.58 | -657.15 | 670.19 | 1.02 | 336780.63 | 432883.76 | 53° 47' 17.56" | -2° 57' 34.90" | 1873.22
2081.15 | 40.04 | 259.38 | 1900.59 | 130.67 | -661.97 | 674.74 | 2.23 | 336775.81 | 432882.85 | 53° 47' 17.53" | -2° 57' 35.16" | 1879
2087.19 | 40.16 | 258.93 | 1905.21 | 129.94 | -665.79 | 678.35 | 1.56 | 336771.99 | 432882.12 | 53° 47' 17.51" | -2° 57' 35.37" | 1883.62
2100.6 | 40.27 | 259.45 | 1915.45 | 128.31 | -674.29 | 686.38 | 0.79 | 336763.49 | 432880.49 | 53° 47' 17.45" | -2° 57' 35.83" | 1893.86
2114.08 | 40.61 | 259.81 | 1925.71 | 126.74 | -682.89 | 694.52 | 0.92 | 336754.89 | 432878.92 | 53° 47' 17.40" | -2° 57' 36.30" | 1904.12
2127.63 | 40.89 | 260.47 | 1935.98 | 125.22 | -691.61 | 702.78 | 1.14 | 336746.17 | 432877.4 | 53° 47' 17.34" | -2° 57' 36.78" | 1914.39
2141.22 | 40.88 | 261.76 | 1946.25 | 123.85 | -700.4 | 711.15 | 1.86 | 336737.38 | 432876.03 | 53° 47' 17.29" | -2° 57' 37.25" | 1924.66
2154.79 | 40.6 | 261.81 | 1956.53 | 122.59 | -709.16 | 719.51 | 0.62 | 336728.62 | 432874.77 | 53° 47' 17.25" | -2° 57' 37.73" | 1934.94
2168.42 | 40.28 | 261.24 | 1966.91 | 121.28 | -717.91 | 727.84 | 1.08 | 336719.87 | 432873.46 | 53° 47' 17.20" | -2° 57' 38.21" | 1945.32
2181.94 | 39.72 | 261.64 | 1977.27 | 119.99 | -726.5 | 736.02 | 1.37 | 336711.28 | 432872.17 | 53° 47' 17.16" | -2° 57' 38.68" | 1955.68
2195.55 | 39.03 | 261.32 | 1987.79 | 118.71 | -735.04 | 744.16 | 1.59 | 336702.74 | 432870.89 | 53° 47' 17.11" | -2° 57' 39.14" | 1966.2
2208.64 | 38.34 | 261.43 | 1998 | 117.48 | -743.13 | 751.86 | 1.59 | 336694.65 | 432869.66 | 53° 47' 17.07" | -2° 57' 39.58" | 1976.41
2222.34 | 38.9 | 260.97 | 2008.71 | 116.17 | -751.58 | 759.9 | 1.38 | 336686.2 | 432868.35 | 53° 47' 17.02" | -2° 57' 40.05" | 1987.12
2235.9 | 41.55 | 263.82 | 2019.06 | 115.02 | -760.25 | 768.2 | 7.14 | 336677.53 | 432867.2 | 53° 47' 16.98" | -2° 57' 40.52" | 1997.47
2249.57 | 44.89 | 267.35 | 2029.02 | 114.31 | -769.58 | 777.22 | 9.05 | 336668.2 | 432866.49 | 53° 47' 16.96" | -2° 57' 41.03" | 2007.43
2262.17 | 47.3 | 270.73 | 2037.76 | 114.16 | -778.66 | 786.1 | 8.16 | 336659.12 | 432866.34 | 53° 47' 16.95" | -2° 57' 41.52" | 2016.17
2276.49 | 50.44 | 272.19 | 2047.18 | 114.44 | -789.44 | 796.73 | 6.97 | 336648.34 | 432866.62 | 53° 47' 16.95" | -2° 57' 42.11" | 2025.59
2289.61 | 54.28 | 270.98 | 2055.19 | 114.73 | -799.82 | 806.98 | 9.05 | 336637.96 | 432866.91 | 53° 47' 16.96" | -2° 57' 42.68" | 2033.6
2304.93 | 58.46 | 269.01 | 2063.67 | 114.72 | -812.57 | 819.49 | 8.79 | 336625.21 | 432866.9 | 53° 47' 16.95" | -2° 57' 43.38" | 2042.08
2318.48 | 61.61 | 267.9 | 2070.44 | 114.4 | -824.31 | 830.94 | 7.29 | 336613.47 | 432866.58 | 53° 47' 16.93" | -2° 57' 44.02" | 2048.85
2332.2 | 64.35 | 267.44 | 2076.67 | 113.9 | -836.52 | 842.83 | 6.06 | 336601.26 | 432866.08 | 53° 47' 16.91" | -2° 57' 44.69" | 2055.08
2345.69 | 67.08 | 267.73 | 2082.22 | 113.39 | -848.8 | 854.79 | 6.1 | 336588.98 | 432865.57 | 53° 47' 16.89" | -2° 57' 45.36" | 2060.63
2359.39 | 69.63 | 268.23 | 2087.27 | 112.94 | -861.53 | 867.19 | 5.68 | 336576.25 | 432865.12 | 53° 47' 16.87" | -2° 57' 46.05" | 2065.68
2372.79 | 72.22 | 267.93 | 2091.65 | 112.51 | -874.18 | 879.53 | 5.83 | 336563.6 | 432864.69 | 53° 47' 16.85" | -2° 57' 46.74" | 2070.06
2386.29 | 75.33 | 267.68 | 2095.42 | 112.02 | -887.13 | 892.15 | 6.93 | 336550.65 | 432864.2 | 53° 47' 16.83" | -2° 57' 47.45" | 2073.83
2393.96 | 77.36 | 267.65 | 2097.23 | 111.71 | -894.58 | 899.4 | 7.94 | 336543.2 | 432863.89 | 53° 47' 16.82" | -2° 57' 47.86" | 2075.64
2431.26 | 82.65 | 267.6 | 2103.71 | 110.19 | -931.27 | 935.11 | 4.25 | 336506.51 | 432862.37 | 53° 47' 16.75" | -2° 57' 49.86" | 2082.12
2444.77 | 82.97 | 267.19 | 2105.4 | 109.58 | -944.66 | 948.14 | 1.15 | 336493.12 | 432861.76 | 53° 47' 16.73" | -2° 57' 50.59" | 2083.81
2458.53 | 83.21 | 267.02 | 2107.05 | 108.89 | -958.3 | 961.39 | 0.64 | 336479.48 | 432861.07 | 53° 47' 16.70" | -2° 57' 51.34" | 2085.46
2471.75 | 83.46 | 266.94 | 2108.59 | 108.2 | -971.42 | 974.13 | 0.6 | 336466.36 | 432860.38 | 53° 47' 16.67" | -2° 57' 52.05" | 2087
2485.65 | 83.89 | 266.71 | 2110.12 | 107.44 | -985.21 | 987.52 | 1.05 | 336452.57 | 432859.62 | 53° 47' 16.64" | -2° 57' 52.80" | 2088.53
2498.78 | 84.2 | 266.53 | 2111.48 | 106.67 | -998.25 | 1000.17 | 0.82 | 336439.53 | 432858.85 | 53° 47' 16.61" | -2° 57' 53.52" | 2089.89
2511.95 | 84.94 | 266.35 | 2112.73 | 105.85 | -1011.33 | 1012.85 | 1.73 | 336426.45 | 432858.03 | 53° 47' 16.58" | -2° 57' 54.23" | 2091.14
2526.12 | 86.24 | 266.15 | 2113.82 | 104.93 | -1025.43 | 1026.51 | 2.78 | 336412.35 | 432857.11 | 53° 47' 16.54" | -2° 57' 55.00" | 2092.23
2539.25 | 87.6 | 265.09 | 2114.52 | 103.93 | -1038.5 | 1039.15 | 3.94 | 336399.28 | 432856.11 | 53° 47' 16.50" | -2° 57' 55.71" | 2092.93
2552.91 | 87.79 | 263.57 | 2115.07 | 102.58 | -1052.08 | 1052.22 | 3.36 | 336385.7 | 432854.76 | 53° 47' 16.45" | -2° 57' 56.46" | 2093.48
2566.39 | 87.78 | 262.36 | 2115.59 | 100.93 | -1065.45 | 1065.02 | 2.69 | 336372.33 | 432853.11 | 53° 47' 16.39" | -2° 57' 57.18" | 2094
2579.95 | 89.02 | 260.98 | 2115.97 | 98.96 | -1078.86 | 1077.81 | 4.1 | 336358.92 | 432851.14 | 53° 47' 16.32" | -2° 57' 57.92" | 2094.38
2593.54 | 89.63 | 260.25 | 2116.13 | 96.75 | -1092.27 | 1090.54 | 2.1 | 336345.51 | 432848.93 | 53° 47' 16.25" | -2° 57' 58.65" | 2094.54
2607.1 | 89.45 | 259.39 | 2116.24 | 94.35 | -1105.62 | 1103.18 | 1.94 | 336332.16 | 432846.53 | 53° 47' 16.16" | -2° 57' 59.37" | 2094.65
2620.65 | 88.71 | 258.64 | 2116.46 | 91.77 | -1118.91 | 1115.74 | 2.33 | 336318.87 | 432843.95 | 53° 47' 16.07" | -2° 58' 0.10" | 2094.87
2634.16 | 90 | 258.16 | 2116.61 | 89.05 | -1132.15 | 1128.2 | 3.06 | 336305.63 | 432841.23 | 53° 47' 15.98" | -2° 58' 0.82" | 2095.02
2647.7 | 90.68 | 257.69 | 2116.53 | 86.22 | -1145.39 | 1140.65 | 1.83 | 336292.39 | 432838.4 | 53° 47' 15.88" | -2° 58' 1.54" | 2094.94
2665.98 | 91.42 | 257.29 | 2116.19 | 82.26 | -1163.23 | 1157.41 | 1.38 | 336274.55 | 432834.44 | 53° 47' 15.75" | -2° 58' 2.51" | 2094.6
2679.64 | 90.62 | 257.04 | 2115.95 | 79.23 | -1176.55 | 1169.89 | 1.84 | 336261.23 | 432831.41 | 53° 47' 15.64" | -2° 58' 3.24" | 2094.36
2692.81 | 91.42 | 257.29 | 2115.72 | 76.3 | -1189.39 | 1181.93 | 1.91 | 336248.39 | 432828.48 | 53° 47' 15.54" | -2° 58' 3.94" | 2094.13
2706.73 | 92.4 | 257.04 | 2115.25 | 73.21 | -1202.95 | 1194.65 | 2.18 | 336234.83 | 432825.39 | 53° 47' 15.43" | -2° 58' 4.68" | 2093.66
2720.16 | 93.39 | 256.81 | 2114.57 | 70.18 | -1216.02 | 1206.89 | 2.27 | 336221.76 | 432822.36 | 53° 47' 15.33" | -2° 58' 5.39" | 2092.98
2733.62 | 92.34 | 256.67 | 2113.9 | 67.09 | -1229.1 | 1219.14 | 2.36 | 336208.68 | 432819.27 | 53° 47' 15.23" | -2° 58' 6.10" | 2092.31
2747.21 | 90.98 | 257.22 | 2113.51 | 64.03 | -1242.33 | 1231.54 | 3.24 | 336195.45 | 432816.21 | 53° 47' 15.12" | -2° 58' 6.82" | 2091.92
2760.76 | 91.6 | 257.34 | 2113.2 | 61.04 | -1255.55 | 1243.94 | 1.4 | 336182.23 | 432813.22 | 53° 47' 15.02" | -2° 58' 7.54" | 2091.61
2770.9 | 91.42 | 258.02 | 2112.94 | 58.88 | -1265.45 | 1253.24 | 2.08 | 336172.33 | 432811.06 | 53° 47' 14.94" | -2° 58' 8.08" | 2091.35
2784.34 | 91.11 | 257.81 | 2112.64 | 56.07 | -1278.59 | 1265.6 | 0.84 | 336159.19 | 432808.25 | 53° 47' 14.85" | -2° 58' 8.80" | 2091.05
2797.84 | 91.11 | 257.48 | 2112.38 | 53.18 | -1291.77 | 1277.98 | 0.73 | 336146.01 | 432805.36 | 53° 47' 14.75" | -2° 58' 9.52" | 2090.79
2811.5 | 91.36 | 257.67 | 2112.08 | 50.24 | -1305.11 | 1290.51 | 0.69 | 336132.67 | 432802.42 | 53° 47' 14.65" | -2° 58' 10.24" | 2090.49
2825.02 | 91.72 | 257.85 | 2111.72 | 47.38 | -1318.32 | 1302.92 | 0.89 | 336119.46 | 432799.56 | 53° 47' 14.55" | -2° 58' 10.96" | 2090.13
2838.31 | 91.91 | 257.84 | 2111.3 | 44.58 | -1331.3 | 1315.13 | 0.43 | 336106.48 | 432796.76 | 53° 47' 14.45" | -2° 58' 11.67" | 2089.71
2851.99 | 93.08 | 258.79 | 2110.7 | 41.81 | -1344.69 | 1327.73 | 3.3 | 336093.09 | 432793.99 | 53° 47' 14.36" | -2° 58' 12.40" | 2089.11
2865.5 | 94.19 | 259.25 | 2109.85 | 39.24 | -1357.92 | 1340.23 | 2.67 | 336079.86 | 432791.42 | 53° 47' 14.27" | -2° 58' 13.12" | 2088.26
2878.85 | 94.19 | 259.17 | 2108.87 | 36.75 | -1371 | 1352.59 | 0.18 | 336066.78 | 432788.93 | 53° 47' 14.18" | -2° 58' 13.83" | 2087.28
2892.48 | 92.59 | 257.81 | 2108.07 | 34.04 | -1384.33 | 1365.15 | 4.62 | 336053.45 | 432786.22 | 53° 47' 14.09" | -2° 58' 14.56" | 2086.48
2905.99 | 93.76 | 257.72 | 2107.32 | 31.18 | -1397.52 | 1377.54 | 2.61 | 336040.26 | 432783.36 | 53° 47' 13.99" | -2° 58' 15.28" | 2085.73
2919.64 | 93.82 | 257.63 | 2106.42 | 28.27 | -1410.82 | 1390.04 | 0.24 | 336026.96 | 432780.45 | 53° 47' 13.89" | -2° 58' 16.00" | 2084.83
2933.12 | 93.51 | 257.37 | 2105.55 | 25.36 | -1423.96 | 1402.37 | 0.9 | 336013.82 | 432777.54 | 53° 47' 13.79" | -2° 58' 16.72" | 2083.96
2946.63 | 90.74 | 255.87 | 2105.05 | 22.23 | -1437.09 | 1414.66 | 6.99 | 336000.69 | 432774.41 | 53° 47' 13.68" | -2° 58' 17.43" | 2083.46
2960.12 | 90.25 | 255.1 | 2104.94 | 18.85 | -1450.15 | 1426.83 | 2.03 | 335987.63 | 432771.03 | 53° 47' 13.57" | -2° 58' 18.14" | 2083.35
2973.64 | 87.97 | 253.66 | 2105.15 | 15.21 | -1463.17 | 1438.91 | 5.98 | 335974.61 | 432767.39 | 53° 47' 13.44" | -2° 58' 18.85" | 2083.56
2987.17 | 88.09 | 253.86 | 2105.61 | 11.43 | -1476.15 | 1450.92 | 0.52 | 335961.63 | 432763.61 | 53° 47' 13.32" | -2° 58' 19.56" | 2084.02
3000.68 | 88.95 | 253.99 | 2105.96 | 7.69 | -1489.13 | 1462.94 | 1.93 | 335948.65 | 432759.87 | 53° 47' 13.19" | -2° 58' 20.26" | 2084.37
3014.12 | 89.08 | 253.78 | 2106.19 | 3.96 | -1502.04 | 1474.9 | 0.55 | 335935.74 | 432756.14 | 53° 47' 13.06" | -2° 58' 20.97" | 2084.6
3029.7 | 89.32 | 253.72 | 2106.41 | -0.4 | -1516.99 | 1488.74 | 0.48 | 335920.79 | 432751.78 | 53° 47' 12.91" | -2° 58' 21.78" | 2084.82
3043.38 | 91.11 | 254.44 | 2106.36 | -4.15 | -1530.15 | 1500.93 | 4.23 | 335907.63 | 432748.03 | 53° 47' 12.79" | -2° 58' 22.50" | 2084.77
3057.32 | 91.79 | 254.44 | 2106 | -7.89 | -1543.57 | 1513.39 | 1.46 | 335894.21 | 432744.29 | 53° 47' 12.66" | -2° 58' 23.23" | 2084.41
3068.16 | 92.03 | 254.35 | 2105.64 | -10.8 | -1554.01 | 1523.07 | 0.71 | 335883.77 | 432741.38 | 53° 47' 12.56" | -2° 58' 23.80" | 2084.05
3081.33 | 92.4 | 254.87 | 2105.13 | -14.29 | -1566.69 | 1534.85 | 1.45 | 335871.09 | 432737.89 | 53° 47' 12.44" | -2° 58' 24.49" | 2083.54
3095.17 | 92.71 | 255.32 | 2104.52 | -17.85 | -1580.05 | 1547.28 | 1.18 | 335857.73 | 432734.33 | 53° 47' 12.32" | -2° 58' 25.21" | 2082.93
3108.7 | 92.65 | 255.68 | 2103.88 | -21.23 | -1593.14 | 1559.48 | 0.81 | 335844.64 | 432730.95 | 53° 47' 12.21" | -2° 58' 25.93" | 2082.29
3122.32 | 92.65 | 255.74 | 2103.25 | -24.59 | -1606.32 | 1571.77 | 0.13 | 335831.46 | 432727.59 | 53° 47' 12.09" | -2° 58' 26.64" | 2081.66
3135.86 | 93.57 | 256.29 | 2102.52 | -27.86 | -1619.44 | 1584.02 | 2.37 | 335818.34 | 432724.32 | 53° 47' 11.98" | -2° 58' 27.36" | 2080.93
3163 | 94.43 | 256.8 | 2100.63 | -34.16 | -1645.77 | 1608.65 | 1.1 | 335792.01 | 432718.02 | 53° 47' 11.76" | -2° 58' 28.79" | 2079.04 | Projection
Weatherford International Limited | [7 empty] | 5D 8.3.1 (64 bit) : 18 July 2018, 12:23:11 UTC+1